## net CV in GJ
Moisture content % | Wood Net CV GJ/t | Wood Net CV GJ/t | Miscanthus Net CV GJ/t | Wheat straw Net CV GJ/t | Hardwood density kg/m3 | Softwood density kg/m3 | Hardwood energy density GJ/m3 | Softwood energy density GJ/m3 | Hardwood chip energy density GJ/m3 | Softwood chip energy density GJ/m3 | Hardwood log (stacked) energy density GJ/m3 | Softwood log (stacked) energy density GJ/m3 | Hardwood chip bulk density | Softwood chip bulk density | Moisture content % | Volumetric correction | Stacked hardwood log bulk density | Stacked softwood log bulk density
Wet basis | Net CV | Realizable energy | Net CV | Net CV | Density | Density | Energy density | Energy density | Energy density | Energy density | Energy density | Energy density | Bulk density | Bulk density | Dry basis |  | Bulk density | Bulk density
% | GJ/t | GJ/t | GJ/t | GJ/t | kg/m3 | kg/m3 | GJ/m3 | GJ/m3 | GJ/m3 | GJ/m3 | GJ/m3 | GJ/m3 | kg/m3 | kg/m3 | % |  | kg/m3 | kg/m3
0% | 19 | 19 | 18 | 17 | 580 | 410 | 11.02 | 7.79 | 4.0815 | 2.8852 | 7.396 | 5.2282 | 214.8148 | 151.8519 | 0% | 1 | 389.2617 | 275.1678
5% | 17.9278 | 17.9204 | 16.9778 | 16.0278 | 596.9183 | 421.9595 | 10.7015 | 7.5648 | 3.9635 | 2.8018 | 7.1822 | 5.0771 | 221.0809 | 156.2813 | 5.263% | 1.0228 | 400.6163 | 283.1943
10% | 16.8557 | 16.8408 | 15.9557 | 15.0557 | 614.8533 | 434.6377 | 10.3638 | 7.3261 | 3.8384 | 2.7134 | 6.9556 | 4.9169 | 227.7234 | 160.9769 | 11.11% | 1.0481 | 412.6532 | 291.7031
15% | 15.7835 | 15.7612 | 14.9335 | 14.0835 | 633.8994 | 448.1013 | 10.0052 | 7.0726 | 3.7056 | 2.6195 | 6.7149 | 4.7467 | 234.7775 | 165.9634 | 17.65% | 1.0764 | 425.4358 | 300.7391
20% | 14.7114 | 14.6816 | 13.9114 | 13.1114 | 654.1631 | 462.4257 | 9.6237 | 6.8029 | 3.5643 | 2.5196 | 6.4588 | 4.5657 | 242.2826 | 171.2688 | 25% | 1.1083 | 439.0357 | 310.3528
25% | 13.6393 | 13.602 | 12.8893 | 12.1393 | 684.4 | 483.8 | 9.3347 | 6.5987 | 3.4573 | 2.444 | 6.2649 | 4.4286 | 253.4815 | 179.1852 | 33.33% | 1.1299 | 459.3289 | 324.698
30% | 12.5671 | 12.5224 | 11.8671 | 11.1671 | 733.2857 | 518.3571 | 9.2153 | 6.5142 | 3.4131 | 2.4127 | 6.1847 | 4.372 | 271.5873 | 191.9841 | 42.86% | 1.1299 | 492.1381 | 347.8907
35% | 11.4949 | 11.4428 | 10.845 | 10.195 | 789.6923 | 558.2308 | 9.0775 | 6.4168 | 3.362 | 2.3766 | 6.0923 | 4.3066 | 292.4786 | 206.7521 | 53.85% | 1.1299 | 529.9948 | 374.6515
40% | 10.4228 | 10.3632 | 9.8228 | 9.2228 | 855.5 | 604.75 | 8.9167 | 6.3032 | 3.3025 | 2.3345 | 5.9844 | 4.2303 | 316.8519 | 223.9815 | 66.67% | 1.1299 | 574.1611 | 405.8725
45% | 9.3507 | 9.2836 | 8.8007 | 8.2507 | 933.2727 | 659.7273 | 8.7267 | 6.1689 | 3.2321 | 2.2848 | 5.8569 | 4.1402 | 345.6566 | 244.3434 | 81.82% | 1.1299 | 626.3575 | 442.77
50% | 8.2785 | 8.204 | 7.7785 | 7.2785 | 1026.6 | 725.7 | 8.4987 | 6.0077 | 3.1477 | 2.2251 | 5.7038 | 4.032 | 380.2222 | 268.7778 | 100% | 1.1299 | 688.9933 | 487.047
55% | 7.2063 | 7.1244 | 6.7563 | 6.3063 | 1140.6667 | 806.3333 | 8.22 | 5.8107 | 3.0445 | 2.1521 | 5.5168 | 3.8998 | 422.4691 | 298.642 | 122.2% | 1.1299 | 765.5481 | 541.1633
60% | 6.1342 | 6.0448 | 5.7342 | 5.3342 | 1283.25 | 907.125 | 7.8717 | 5.5645 | 2.9154 | 2.0609 | 5.283 | 3.7346 | 475.2778 | 335.9722 | 150% | 1.1299 | 861.2416 | 608.8087
65% | 5.062 | 4.9652 | 4.712 | 4.362 | 1466.5714 | 1036.7143 | 7.4239 | 5.2479 | 2.7496 | 1.9437 | 4.9825 | 3.5221 | 543.1746 | 383.9683 | 185.7% | 1.1299 | 984.2761 | 695.7814
8% | 17.2846 | 17.2726 |  |  | 607.5515 | 429.4761 | 10.5013 | 7.4233 | [6 empty] | 8.696% | 1.0377
12% | 16.4268 | 16.409 |  |  | 622.3327 | 439.9248 | 10.223 | 7.2266 | [6 empty] | 13.64% | 1.0591
27% | 13.2104 | 13.1702 |  |  | 703.1507 | 497.0548 | 9.2889 | 6.5663 | [6 empty] | 36.99% | 1.1299
62% | 5.7053 | 5.613 |  |  | 1350.7895 | 954.8684 | [8 empty] | 163.2% | 1.1299
Heat demand pa /kWh | Oven dry wood chips |  | Oven dry wood chips | Wood chips @ 30% MC | Wood chips @ 30% MC | Land required | Land required | Land required
| Mixed hard & softwood |  | Mixed hard & softwood | Mixed hard & softwood | Mixed hard & softwood | Forest residues @ 30% MC | SRC @ 30% MC | Miscanthus @ 25% MC
kWh | tonne |  | m3 | tonne | m3 | ha | ha | ha
20000 | 3.7895 |  | 20.6699 | 5.7292 | 24.7179 | 2.0052 | 0.63658 | 0.4297
140000 | 26.5263 |  | 144.689 | 40.1047 | 173.025 | 14.0367 | 4.4561 | 3.0079
400000 | 75.7895 |  | 413.3971 | 114.5849 | 494.3571 | 40.1047 | 12.7317 | 8.5939
660000 | 125.0526 |  | 682.1053 | 189.0651 | 815.6892 | 66.1728 | 21.0072 | 14.18
360000 | 68.2105 |  | 372.0574 | 103.1264 | 444.9214 | 36.0942 | 11.4585 | 7.7345
600000 | 113.6842 |  | 620.0957 | 171.8774 | 741.5356 | 60.1571 | 19.0975 | 12.8909
1000000 | 189.4737 |  | 1033.4928 | 286.4623 | 1235.8927 | 100.2618 | 31.8291 | 21.4848
4200000 | 795.7895 |  | 4340.6699 | 1203.1415 | 5190.7493 | 421.0995 | 133.6824 | 90.2362
16000000 | 3031.5789 |  | 16535.8852 | 4583.3963 | 19774.2831 | 1604.1887 | 509.2663 | 343.7569
Forestry residues output per ha /odt | Forestry residues output per ha @ 30% MC /t |  | SRC output per ha /odt | SRC output per ha @ 20% MC /t | Miscanthus output per ha /odt | Miscanthus output per ha @ 25% MC /t | Solid wood to chip conversion factor | Solid wood to stacked log conversion factor | Swelling factor | Shrinkage factor
oven dry tonne | tonne @30% |  | oven dry tonne | tonne @30% | oven dry tonne | tonne @25% | ratio | ratio
2 | 2.8571 |  | 9 | 12.8571 | 13 | 17.3333 | 2.7 | 1.49 | 12.99% | 11.5%
| Shrinkage factor |  | Swelling factors |  | Lignin
Larch | 11.4% |  | 12.87% |  | 27%
Fir | 11.5% |  | 12.99% |  | 28%
Willow | 11.5% |  | 12.99% |  | 24%
Maple | 11.5% |  | 12.99% |  | 23%
Spruce | 11.8% |  | 13.38% |  | 28%
Scots pine | 12.5% |  | 14.29% |  | 28%
Ash | 13.2% |  | 15.21% |  | 26%
Poplar | 13.4% |  | 15.47% |  | 22%
Hazel | 13.4% |  | 15.47%
Birch | 13.7% |  | 15.87% |  | 20%
Oak | 13.9% |  | 16.14% |  | 25%
Alder | 14.2% |  | 16.55% |  | 24%
Beech | 17.3% |  | 20.92% |  | 22%
Common hornbeam | 18.8% |  | 23.15%
Elm |  |  |  |  | 22%
Douglas fir |  |  |  |  | 29%
| 13.44% |  | 15.52%

## net CV in MWh
Moisture content % | Wood Net CV MWh/t | Wood Net CV GJ/t | Miscanthus Net CV MWh/t | Wheat straw Net CV MWh/t | Hardwood density kg/m3 | Softwood density kg/m3 | Hardwood energy density MWh/m3 | Softwood energy density MWh/m3 | Hardwood chip energy density MWh/m3 | Softwood chip energy density MWh/m3 | Hardwood log (stacked) energy density MWh/m3 | Softwood log (stacked) energy density MWh/m3 | Hardwood chip bulk density | Softwood chip bulk density | Moisture content % | Volumetric correction | Stacked hardwood log bulk density | Stacked softwood log bulk density | Moisture content %
Wet basis | Net CV | Realizable energy | Net CV | Net CV | Density | Density | Energy density | Energy density | Energy density | Energy density | Energy density | Energy density | Bulk density | Bulk density | Dry basis |  | Bulk density | Bulk density | Wet basis
% | MWh/t | MWh/t | MWh/t | MWh/t | kg/m3 | kg/m3 | MWh/m3 | MWh/m3 | MWh/m3 | MWh/m3 | MWh/m3 | MWh/m3 | kg/m3 | kg/m3 | % |  | kg/m3 | kg/m3 | %
0% | 5.2778 | 5.2778 | 5 | 4.7222 | 580 | 410 | 3.0611 | 2.1639 | 1.1337 | 0.80144 | 2.0544 | 1.4523 | 214.8148 | 151.8519 | 0% | 1 | 389.2617 | 275.1678 | 0%
5% | 4.9799 | 4.9779 | 4.7161 | 4.4522 | 596.9183 | 421.9595 | 2.9726 | 2.1013 | 1.101 | 0.77827 | 1.995 | 1.4103 | 221.0809 | 156.2813 | 5.263% | 1.0228 | 400.6163 | 283.1943 | 5%
10% | 4.6821 | 4.678 | 4.4321 | 4.1821 | 614.8533 | 434.6377 | 2.8788 | 2.035 | 1.0662 | 0.75371 | 1.9321 | 1.3658 | 227.7234 | 160.9769 | 11.11% | 1.0481 | 412.6532 | 291.7031 | 10%
15% | 4.3843 | 4.3781 | 4.1482 | 3.912 | 633.8994 | 448.1013 | 2.7792 | 1.9646 | 1.0293 | 0.72763 | 1.8652 | 1.3185 | 234.7775 | 165.9634 | 17.65% | 1.0764 | 425.4358 | 300.7391 | 15%
20% | 4.0864 | 4.0782 | 3.8642 | 3.642 | 654.1631 | 462.4257 | 2.6732 | 1.8897 | 0.99007 | 0.69988 | 1.7941 | 1.2682 | 242.2826 | 171.2688 | 25% | 1.1083 | 439.0357 | 310.3528 | 20%
25% | 3.7886 | 3.7783 | 3.5802 | 3.3719 | 684.4 | 483.8 | 2.5929 | 1.8329 | 0.96034 | 0.67886 | 1.7402 | 1.2301 | 253.4815 | 179.1852 | 33.33% | 1.1299 | 459.3289 | 324.698 | 25%
30% | 3.4907 | 3.4784 | 3.2963 | 3.1019 | 733.2857 | 518.3571 | 2.5597 | 1.8095 | 0.94804 | 0.67017 | 1.7179 | 1.2144 | 271.5873 | 191.9841 | 42.86% | 1.1299 | 492.1381 | 347.8907 | 30%
35% | 3.1929 | 3.1786 | 3.0124 | 2.8318 | 789.6923 | 558.2308 | 2.5214 | 1.7824 | 0.93386 | 0.66014 | 1.6922 | 1.1962 | 292.4786 | 206.7521 | 53.85% | 1.1299 | 529.9948 | 374.6515 | 35%
40% | 2.8951 | 2.8787 | 2.7284 | 2.5617 | 855.5 | 604.75 | 2.4767 | 1.7508 | 0.91731 | 0.64844 | 1.6622 | 1.175 | 316.8519 | 223.9815 | 66.67% | 1.1299 | 574.1611 | 405.8725 | 40%
45% | 2.5972 | 2.5788 | 2.4444 | 2.2917 | 933.2727 | 659.7273 | 2.4239 | 1.7135 | 0.89775 | 0.63462 | 1.6268 | 1.15 | 345.6566 | 244.3434 | 81.82% | 1.1299 | 626.3575 | 442.77 | 45%
50% | 2.2994 | 2.2789 | 2.1605 | 2.0216 | 1026.6 | 725.7 | 2.3606 | 1.6687 | 0.87428 | 0.61802 | 1.5843 | 1.1199 | 380.2222 | 268.7778 | 100% | 1.1299 | 688.9933 | 487.047 | 50%
55% | 2.0015 | 1.979 | 1.8765 | 1.7515 | 1140.6667 | 806.3333 | 2.2831 | 1.6139 | 0.84559 | 0.59775 | 1.5323 | 1.0832 | 422.4691 | 298.642 | 122.2% | 1.1299 | 765.5481 | 541.1633 | 55%
60% | 1.7037 | 1.6791 | 1.5926 | 1.4815 | 1283.25 | 907.125 | 2.1863 | 1.5455 | 0.80974 | 0.5724 | 1.4673 | 1.0372 | 475.2778 | 335.9722 | 150% | 1.1299 | 861.2416 | 608.8087 | 60%
65% | 1.4059 | 1.3792 | 1.3087 | 1.2114 | 1466.5714 | 1036.7143 | 2.0618 | 1.4575 | 0.76363 | 0.53981 | 1.3838 | 0.97818 | 543.1746 | 383.9683 | 185.7% | 1.1299 | 984.2761 | 695.7814 | 65%
8% | 4.8012 | 4.798
12% | 4.563 | 4.558
Forestry residues output per ha /odt | Forestry residues output per ha @ 30% MC /t |  | SRC output per ha /odt | SRC output per ha @ 20% MC /t | Miscanthus output per ha /odt | Miscanthus output per ha @ 25% MC /t | Solid wood to chip conversion factor | Solid wood to stacked log conversion factor | Swelling factor | Shrinkage factor
oven dry tonne | tonne @30% |  | oven dry tonne | tonne @30% | oven dry tonne | tonne @25% | ratio | ratio
2 | 2.8571 |  | 9 | 12.8571 | 13 | 17.3333 | 2.7 | 1.49 | 12.99% | 11.5%

## Convert DB to WB
Moisture content | Moisture content
Dry basis | Wet basis
% | %
0% | 0%
10% | 9.091%
20% | 16.67%
30% | 23.08%
40% | 28.57%
50% | 33.33%
60% | 37.5%
70% | 41.18%
80% | 44.44%
90% | 47.37%
100% | 50%
110% | 52.38%
120% | 54.55%
130% | 56.52%
140% | 58.33%
150% | 60%
160% | 61.54%
170% | 62.96%
180% | 64.29%
190% | 65.52%
200% | 66.67%
95% | 48.72%